## Sheet1
Courtesy of
This sheet requires the Analysis Toolpak to be loaded. Select the Tools Menu > Add-Ins... > check Analysis Toolpack
|  | input hex string | [17 empty] | #bytes | crc
|  | F70302640008 | [17 empty] | 6 | 10FD
www.simplymodbus.ca
|  |  | 1 | 2 | 3 | 4 | 5 | 6 | 7 | 8 | 9 | 10 | 11 | 12 | 13 | 14 | 15 | 16 | [5 empty] | Rev04 - Mar. 13, 2016
|  | xor constant | 1 | 0 | 1 | 0 | 0 | 0 | 0 | 0 | 0 | 0 | 0 | 0 | 0 | 0 | 0 | 1 |  |  | xor with this constant if the shifted bit was 1
byte# | Hex | Start with 16 trues | bar: 1 to 16
1 | F7 | 0000000011110111 | 0 | 0 | 0 | 0 | 0 | 0 | 0 | 0 | 1 | 1 | 1 | 1 | 0 | 1 | 1 | 1
|  | xor the 2 lines above | 1 | 1 | 1 | 1 | 1 | 1 | 1 | 1 | 0 | 0 | 0 | 0 | 1 | 0 | 0 | 0 |  |  | xor means "are they different?"
|  | shift xor 1 | 0 | 1 | 1 | 1 | 1 | 1 | 1 | 1 | 1 | 0 | 0 | 0 | 0 | 1 | 0 | 0 |  |  |  | if the two input bits are different the result is 1 (true).
|  | shift xor 2 | 0 | 0 | 1 | 1 | 1 | 1 | 1 | 1 | 1 | 1 | 0 | 0 | 0 | 0 | 1 | 0 |  |  |  | if the two input bits are the same the result is 0 (false).
|  | shift xor 3 | 0 | 0 | 0 | 1 | 1 | 1 | 1 | 1 | 1 | 1 | 1 | 0 | 0 | 0 | 0 | 1
|  | shift xor 4 | 1 | 0 | 1 | 0 | 1 | 1 | 1 | 1 | 1 | 1 | 1 | 1 | 0 | 0 | 0 | 1 |  |  | shift xor: | shift all bits to the right one space. add a 0 at the far left.
|  | shift xor 5 | 1 | 1 | 1 | 1 | 0 | 1 | 1 | 1 | 1 | 1 | 1 | 1 | 1 | 0 | 0 | 1 |  |  |  | If bit16 was 1, xor the result with the xor constant.
|  | shift xor 6 | 1 | 1 | 0 | 1 | 1 | 0 | 1 | 1 | 1 | 1 | 1 | 1 | 1 | 1 | 0 | 1
|  | shift xor 7 | 1 | 1 | 0 | 0 | 1 | 1 | 0 | 1 | 1 | 1 | 1 | 1 | 1 | 1 | 1 | 1 | [5 empty] | FE | C6
|  | shift xor 8 | 1 | 1 | 0 | 0 | 0 | 1 | 1 | 0 | 1 | 1 | 1 | 1 | 1 | 1 | 1 | 0 | 1 |  | FEC6 | crc for a 1 byte string |  | FE | C6
2 | 03 | 0000000000000011 | 0 | 0 | 0 | 0 | 0 | 0 | 0 | 0 | 0 | 0 | 0 | 0 | 0 | 0 | 1 | 1
|  | xor the 2 lines above | 1 | 1 | 0 | 0 | 0 | 1 | 1 | 0 | 1 | 1 | 1 | 1 | 1 | 1 | 0 | 1
|  | shift xor 1 | 1 | 1 | 0 | 0 | 0 | 0 | 1 | 1 | 0 | 1 | 1 | 1 | 1 | 1 | 1 | 1
|  | shift xor 2 | 1 | 1 | 0 | 0 | 0 | 0 | 0 | 1 | 1 | 0 | 1 | 1 | 1 | 1 | 1 | 0
|  | shift xor 3 | 0 | 1 | 1 | 0 | 0 | 0 | 0 | 0 | 1 | 1 | 0 | 1 | 1 | 1 | 1 | 1
|  | shift xor 4 | 1 | 0 | 0 | 1 | 0 | 0 | 0 | 0 | 0 | 1 | 1 | 0 | 1 | 1 | 1 | 0
|  | shift xor 5 | 0 | 1 | 0 | 0 | 1 | 0 | 0 | 0 | 0 | 0 | 1 | 1 | 0 | 1 | 1 | 1
|  | shift xor 6 | 1 | 0 | 0 | 0 | 0 | 1 | 0 | 0 | 0 | 0 | 0 | 1 | 1 | 0 | 1 | 0
|  | shift xor 7 | 0 | 1 | 0 | 0 | 0 | 0 | 1 | 0 | 0 | 0 | 0 | 0 | 1 | 1 | 0 | 1 | [5 empty] | 07 | 81
|  | shift xor 8 | 1 | 0 | 0 | 0 | 0 | 0 | 0 | 1 | 0 | 0 | 0 | 0 | 0 | 1 | 1 | 1 | 2 |  | 0781 | crc for a 2 byte string |  | 07 | 81
3 | 02 | 0000000000000010 | 0 | 0 | 0 | 0 | 0 | 0 | 0 | 0 | 0 | 0 | 0 | 0 | 0 | 0 | 1 | 0
|  | xor the 2 lines above | 1 | 0 | 0 | 0 | 0 | 0 | 0 | 1 | 0 | 0 | 0 | 0 | 0 | 1 | 0 | 1
|  | shift xor 1 | 1 | 1 | 1 | 0 | 0 | 0 | 0 | 0 | 1 | 0 | 0 | 0 | 0 | 0 | 1 | 1
|  | shift xor 2 | 1 | 1 | 0 | 1 | 0 | 0 | 0 | 0 | 0 | 1 | 0 | 0 | 0 | 0 | 0 | 0
|  | shift xor 3 | 0 | 1 | 1 | 0 | 1 | 0 | 0 | 0 | 0 | 0 | 1 | 0 | 0 | 0 | 0 | 0
|  | shift xor 4 | 0 | 0 | 1 | 1 | 0 | 1 | 0 | 0 | 0 | 0 | 0 | 1 | 0 | 0 | 0 | 0
|  | shift xor 5 | 0 | 0 | 0 | 1 | 1 | 0 | 1 | 0 | 0 | 0 | 0 | 0 | 1 | 0 | 0 | 0
|  | shift xor 6 | 0 | 0 | 0 | 0 | 1 | 1 | 0 | 1 | 0 | 0 | 0 | 0 | 0 | 1 | 0 | 0
|  | shift xor 7 | 0 | 0 | 0 | 0 | 0 | 1 | 1 | 0 | 1 | 0 | 0 | 0 | 0 | 0 | 1 | 0 | [5 empty] | 41 | 03
|  | shift xor 8 | 0 | 0 | 0 | 0 | 0 | 0 | 1 | 1 | 0 | 1 | 0 | 0 | 0 | 0 | 0 | 1 | 3 |  | 4103 | crc for a 3 byte string |  | 41 | 03
4 | 64 | 0000000001100100 | 0 | 0 | 0 | 0 | 0 | 0 | 0 | 0 | 0 | 1 | 1 | 0 | 0 | 1 | 0 | 0
|  | xor the 2 lines above | 0 | 0 | 0 | 0 | 0 | 0 | 1 | 1 | 0 | 0 | 1 | 0 | 0 | 1 | 0 | 1
|  | shift xor 1 | 1 | 0 | 1 | 0 | 0 | 0 | 0 | 1 | 1 | 0 | 0 | 1 | 0 | 0 | 1 | 1
|  | shift xor 2 | 1 | 1 | 1 | 1 | 0 | 0 | 0 | 0 | 1 | 1 | 0 | 0 | 1 | 0 | 0 | 0
|  | shift xor 3 | 0 | 1 | 1 | 1 | 1 | 0 | 0 | 0 | 0 | 1 | 1 | 0 | 0 | 1 | 0 | 0
|  | shift xor 4 | 0 | 0 | 1 | 1 | 1 | 1 | 0 | 0 | 0 | 0 | 1 | 1 | 0 | 0 | 1 | 0
|  | shift xor 5 | 0 | 0 | 0 | 1 | 1 | 1 | 1 | 0 | 0 | 0 | 0 | 1 | 1 | 0 | 0 | 1
|  | shift xor 6 | 1 | 0 | 1 | 0 | 1 | 1 | 1 | 1 | 0 | 0 | 0 | 0 | 1 | 1 | 0 | 1
|  | shift xor 7 | 1 | 1 | 1 | 1 | 0 | 1 | 1 | 1 | 1 | 0 | 0 | 0 | 0 | 1 | 1 | 1 | [5 empty] | C2 | DB
|  | shift xor 8 | 1 | 1 | 0 | 1 | 1 | 0 | 1 | 1 | 1 | 1 | 0 | 0 | 0 | 0 | 1 | 0 | 4 |  | C2DB | crc for a 4 byte string |  | C2 | DB
5 | 00 | 0000000000000000 | 0 | 0 | 0 | 0 | 0 | 0 | 0 | 0 | 0 | 0 | 0 | 0 | 0 | 0 | 0 | 0
|  | xor the 2 lines above | 1 | 1 | 0 | 1 | 1 | 0 | 1 | 1 | 1 | 1 | 0 | 0 | 0 | 0 | 1 | 0
|  | shift xor 1 | 0 | 1 | 1 | 0 | 1 | 1 | 0 | 1 | 1 | 1 | 1 | 0 | 0 | 0 | 0 | 1
|  | shift xor 2 | 1 | 0 | 0 | 1 | 0 | 1 | 1 | 0 | 1 | 1 | 1 | 1 | 0 | 0 | 0 | 1
|  | shift xor 3 | 1 | 1 | 1 | 0 | 1 | 0 | 1 | 1 | 0 | 1 | 1 | 1 | 1 | 0 | 0 | 1
|  | shift xor 4 | 1 | 1 | 0 | 1 | 0 | 1 | 0 | 1 | 1 | 0 | 1 | 1 | 1 | 1 | 0 | 1
|  | shift xor 5 | 1 | 1 | 0 | 0 | 1 | 0 | 1 | 0 | 1 | 1 | 0 | 1 | 1 | 1 | 1 | 1
|  | shift xor 6 | 1 | 1 | 0 | 0 | 0 | 1 | 0 | 1 | 0 | 1 | 1 | 0 | 1 | 1 | 1 | 0
|  | shift xor 7 | 0 | 1 | 1 | 0 | 0 | 0 | 1 | 0 | 1 | 0 | 1 | 1 | 0 | 1 | 1 | 1 | [5 empty] | 5A | 91
|  | shift xor 8 | 1 | 0 | 0 | 1 | 0 | 0 | 0 | 1 | 0 | 1 | 0 | 1 | 1 | 0 | 1 | 0 | 5 |  | 5A91 | crc for a 5 byte string |  | 5A | 91
6 | 08 | 0000000000001000 | 0 | 0 | 0 | 0 | 0 | 0 | 0 | 0 | 0 | 0 | 0 | 0 | 1 | 0 | 0 | 0
|  | xor the 2 lines above | 1 | 0 | 0 | 1 | 0 | 0 | 0 | 1 | 0 | 1 | 0 | 1 | 0 | 0 | 1 | 0
|  | shift xor 1 | 0 | 1 | 0 | 0 | 1 | 0 | 0 | 0 | 1 | 0 | 1 | 0 | 1 | 0 | 0 | 1
|  | shift xor 2 | 1 | 0 | 0 | 0 | 0 | 1 | 0 | 0 | 0 | 1 | 0 | 1 | 0 | 1 | 0 | 1
|  | shift xor 3 | 1 | 1 | 1 | 0 | 0 | 0 | 1 | 0 | 0 | 0 | 1 | 0 | 1 | 0 | 1 | 1
|  | shift xor 4 | 1 | 1 | 0 | 1 | 0 | 0 | 0 | 1 | 0 | 0 | 0 | 1 | 0 | 1 | 0 | 0
|  | shift xor 5 | 0 | 1 | 1 | 0 | 1 | 0 | 0 | 0 | 1 | 0 | 0 | 0 | 1 | 0 | 1 | 0
|  | shift xor 6 | 0 | 0 | 1 | 1 | 0 | 1 | 0 | 0 | 0 | 1 | 0 | 0 | 0 | 1 | 0 | 1
|  | shift xor 7 | 1 | 0 | 1 | 1 | 1 | 0 | 1 | 0 | 0 | 0 | 1 | 0 | 0 | 0 | 1 | 1 | [5 empty] | 10 | FD
|  | shift xor 8 | 1 | 1 | 1 | 1 | 1 | 1 | 0 | 1 | 0 | 0 | 0 | 1 | 0 | 0 | 0 | 0 | 6 |  | 10FD | crc for a 6 byte string |  | 10 | FD
7 |  | 0000000000000000 | 0 | 0 | 0 | 0 | 0 | 0 | 0 | 0 | 0 | 0 | 0 | 0 | 0 | 0 | 0 | 0
|  | xor the 2 lines above | 1 | 1 | 1 | 1 | 1 | 1 | 0 | 1 | 0 | 0 | 0 | 1 | 0 | 0 | 0 | 0
|  | shift xor 1 | 0 | 1 | 1 | 1 | 1 | 1 | 1 | 0 | 1 | 0 | 0 | 0 | 1 | 0 | 0 | 0
|  | shift xor 2 | 0 | 0 | 1 | 1 | 1 | 1 | 1 | 1 | 0 | 1 | 0 | 0 | 0 | 1 | 0 | 0
|  | shift xor 3 | 0 | 0 | 0 | 1 | 1 | 1 | 1 | 1 | 1 | 0 | 1 | 0 | 0 | 0 | 1 | 0
|  | shift xor 4 | 0 | 0 | 0 | 0 | 1 | 1 | 1 | 1 | 1 | 1 | 0 | 1 | 0 | 0 | 0 | 1
|  | shift xor 5 | 1 | 0 | 1 | 0 | 0 | 1 | 1 | 1 | 1 | 1 | 1 | 0 | 1 | 0 | 0 | 1
|  | shift xor 6 | 1 | 1 | 1 | 1 | 0 | 0 | 1 | 1 | 1 | 1 | 1 | 1 | 0 | 1 | 0 | 1
|  | shift xor 7 | 1 | 1 | 0 | 1 | 1 | 0 | 0 | 1 | 1 | 1 | 1 | 1 | 1 | 0 | 1 | 1
|  | shift xor 8 | 1 | 1 | 0 | 0 | 1 | 1 | 0 | 0 | 1 | 1 | 1 | 1 | 1 | 1 | 0 | 0 | 7 |  |  | crc for a 7 byte string
8 |  | 0000000000000000 | 0 | 0 | 0 | 0 | 0 | 0 | 0 | 0 | 0 | 0 | 0 | 0 | 0 | 0 | 0 | 0
|  | xor the 2 lines above | 1 | 1 | 0 | 0 | 1 | 1 | 0 | 0 | 1 | 1 | 1 | 1 | 1 | 1 | 0 | 0
|  | shift xor 1 | 0 | 1 | 1 | 0 | 0 | 1 | 1 | 0 | 0 | 1 | 1 | 1 | 1 | 1 | 1 | 0
|  | shift xor 2 | 0 | 0 | 1 | 1 | 0 | 0 | 1 | 1 | 0 | 0 | 1 | 1 | 1 | 1 | 1 | 1
|  | shift xor 3 | 1 | 0 | 1 | 1 | 1 | 0 | 0 | 1 | 1 | 0 | 0 | 1 | 1 | 1 | 1 | 0
|  | shift xor 4 | 0 | 1 | 0 | 1 | 1 | 1 | 0 | 0 | 1 | 1 | 0 | 0 | 1 | 1 | 1 | 1
|  | shift xor 5 | 1 | 0 | 0 | 0 | 1 | 1 | 1 | 0 | 0 | 1 | 1 | 0 | 0 | 1 | 1 | 0
|  | shift xor 6 | 0 | 1 | 0 | 0 | 0 | 1 | 1 | 1 | 0 | 0 | 1 | 1 | 0 | 0 | 1 | 1
|  | shift xor 7 | 1 | 0 | 0 | 0 | 0 | 0 | 1 | 1 | 1 | 0 | 0 | 1 | 1 | 0 | 0 | 0
|  | shift xor 8 | 0 | 1 | 0 | 0 | 0 | 0 | 0 | 1 | 1 | 1 | 0 | 0 | 1 | 1 | 0 | 0 | 8 |  |  | crc for a 8 byte string
9 |  | 0000000000000000 | 0 | 0 | 0 | 0 | 0 | 0 | 0 | 0 | 0 | 0 | 0 | 0 | 0 | 0 | 0 | 0
|  | xor the 2 lines above | 0 | 1 | 0 | 0 | 0 | 0 | 0 | 1 | 1 | 1 | 0 | 0 | 1 | 1 | 0 | 0
|  | shift xor 1 | 0 | 0 | 1 | 0 | 0 | 0 | 0 | 0 | 1 | 1 | 1 | 0 | 0 | 1 | 1 | 0
|  | shift xor 2 | 0 | 0 | 0 | 1 | 0 | 0 | 0 | 0 | 0 | 1 | 1 | 1 | 0 | 0 | 1 | 1
|  | shift xor 3 | 1 | 0 | 1 | 0 | 1 | 0 | 0 | 0 | 0 | 0 | 1 | 1 | 1 | 0 | 0 | 0
|  | shift xor 4 | 0 | 1 | 0 | 1 | 0 | 1 | 0 | 0 | 0 | 0 | 0 | 1 | 1 | 1 | 0 | 0
|  | shift xor 5 | 0 | 0 | 1 | 0 | 1 | 0 | 1 | 0 | 0 | 0 | 0 | 0 | 1 | 1 | 1 | 0
|  | shift xor 6 | 0 | 0 | 0 | 1 | 0 | 1 | 0 | 1 | 0 | 0 | 0 | 0 | 0 | 1 | 1 | 1
|  | shift xor 7 | 1 | 0 | 1 | 0 | 1 | 0 | 1 | 0 | 1 | 0 | 0 | 0 | 0 | 0 | 1 | 0
|  | shift xor 8 | 0 | 1 | 0 | 1 | 0 | 1 | 0 | 1 | 0 | 1 | 0 | 0 | 0 | 0 | 0 | 1 | 9 |  |  | crc for a 9 byte string
10 |  | 0000000000000000 | 0 | 0 | 0 | 0 | 0 | 0 | 0 | 0 | 0 | 0 | 0 | 0 | 0 | 0 | 0 | 0
|  | xor the 2 lines above | 0 | 1 | 0 | 1 | 0 | 1 | 0 | 1 | 0 | 1 | 0 | 0 | 0 | 0 | 0 | 1
|  | shift xor 1 | 1 | 0 | 0 | 0 | 1 | 0 | 1 | 0 | 1 | 0 | 1 | 0 | 0 | 0 | 0 | 1
|  | shift xor 2 | 1 | 1 | 1 | 0 | 0 | 1 | 0 | 1 | 0 | 1 | 0 | 1 | 0 | 0 | 0 | 1
|  | shift xor 3 | 1 | 1 | 0 | 1 | 0 | 0 | 1 | 0 | 1 | 0 | 1 | 0 | 1 | 0 | 0 | 1
|  | shift xor 4 | 1 | 1 | 0 | 0 | 1 | 0 | 0 | 1 | 0 | 1 | 0 | 1 | 0 | 1 | 0 | 1
|  | shift xor 5 | 1 | 1 | 0 | 0 | 0 | 1 | 0 | 0 | 1 | 0 | 1 | 0 | 1 | 0 | 1 | 1
|  | shift xor 6 | 1 | 1 | 0 | 0 | 0 | 0 | 1 | 0 | 0 | 1 | 0 | 1 | 0 | 1 | 0 | 0
|  | shift xor 7 | 0 | 1 | 1 | 0 | 0 | 0 | 0 | 1 | 0 | 0 | 1 | 0 | 1 | 0 | 1 | 0
|  | shift xor 8 | 0 | 0 | 1 | 1 | 0 | 0 | 0 | 0 | 1 | 0 | 0 | 1 | 0 | 1 | 0 | 1 | 10 |  |  | crc for a 10 byte string
11 |  | 0000000000000000 | 0 | 0 | 0 | 0 | 0 | 0 | 0 | 0 | 0 | 0 | 0 | 0 | 0 | 0 | 0 | 0
|  | xor the 2 lines above | 0 | 0 | 1 | 1 | 0 | 0 | 0 | 0 | 1 | 0 | 0 | 1 | 0 | 1 | 0 | 1
|  | shift xor 1 | 1 | 0 | 1 | 1 | 1 | 0 | 0 | 0 | 0 | 1 | 0 | 0 | 1 | 0 | 1 | 1
|  | shift xor 2 | 1 | 1 | 1 | 1 | 1 | 1 | 0 | 0 | 0 | 0 | 1 | 0 | 0 | 1 | 0 | 0
|  | shift xor 3 | 0 | 1 | 1 | 1 | 1 | 1 | 1 | 0 | 0 | 0 | 0 | 1 | 0 | 0 | 1 | 0
|  | shift xor 4 | 0 | 0 | 1 | 1 | 1 | 1 | 1 | 1 | 0 | 0 | 0 | 0 | 1 | 0 | 0 | 1
|  | shift xor 5 | 1 | 0 | 1 | 1 | 1 | 1 | 1 | 1 | 1 | 0 | 0 | 0 | 0 | 1 | 0 | 1
|  | shift xor 6 | 1 | 1 | 1 | 1 | 1 | 1 | 1 | 1 | 1 | 1 | 0 | 0 | 0 | 0 | 1 | 1
|  | shift xor 7 | 1 | 1 | 0 | 1 | 1 | 1 | 1 | 1 | 1 | 1 | 1 | 0 | 0 | 0 | 0 | 0
|  | shift xor 8 | 0 | 1 | 1 | 0 | 1 | 1 | 1 | 1 | 1 | 1 | 1 | 1 | 0 | 0 | 0 | 0 | 11 |  |  | crc for a 11 byte string
12 |  | 0000000000000000 | 0 | 0 | 0 | 0 | 0 | 0 | 0 | 0 | 0 | 0 | 0 | 0 | 0 | 0 | 0 | 0
|  | xor the 2 lines above | 0 | 1 | 1 | 0 | 1 | 1 | 1 | 1 | 1 | 1 | 1 | 1 | 0 | 0 | 0 | 0
|  | shift xor 1 | 0 | 0 | 1 | 1 | 0 | 1 | 1 | 1 | 1 | 1 | 1 | 1 | 1 | 0 | 0 | 0
|  | shift xor 2 | 0 | 0 | 0 | 1 | 1 | 0 | 1 | 1 | 1 | 1 | 1 | 1 | 1 | 1 | 0 | 0
|  | shift xor 3 | 0 | 0 | 0 | 0 | 1 | 1 | 0 | 1 | 1 | 1 | 1 | 1 | 1 | 1 | 1 | 0
|  | shift xor 4 | 0 | 0 | 0 | 0 | 0 | 1 | 1 | 0 | 1 | 1 | 1 | 1 | 1 | 1 | 1 | 1
|  | shift xor 5 | 1 | 0 | 1 | 0 | 0 | 0 | 1 | 1 | 0 | 1 | 1 | 1 | 1 | 1 | 1 | 0
|  | shift xor 6 | 0 | 1 | 0 | 1 | 0 | 0 | 0 | 1 | 1 | 0 | 1 | 1 | 1 | 1 | 1 | 1
|  | shift xor 7 | 1 | 0 | 0 | 0 | 1 | 0 | 0 | 0 | 1 | 1 | 0 | 1 | 1 | 1 | 1 | 0
|  | shift xor 8 | 0 | 1 | 0 | 0 | 0 | 1 | 0 | 0 | 0 | 1 | 1 | 0 | 1 | 1 | 1 | 1 | 12 |  |  | crc for a 12 byte string
13 |  | 0000000000000000 | 0 | 0 | 0 | 0 | 0 | 0 | 0 | 0 | 0 | 0 | 0 | 0 | 0 | 0 | 0 | 0
|  | xor the 2 lines above | 0 | 1 | 0 | 0 | 0 | 1 | 0 | 0 | 0 | 1 | 1 | 0 | 1 | 1 | 1 | 1
|  | shift xor 1 | 1 | 0 | 0 | 0 | 0 | 0 | 1 | 0 | 0 | 0 | 1 | 1 | 0 | 1 | 1 | 0
|  | shift xor 2 | 0 | 1 | 0 | 0 | 0 | 0 | 0 | 1 | 0 | 0 | 0 | 1 | 1 | 0 | 1 | 1
|  | shift xor 3 | 1 | 0 | 0 | 0 | 0 | 0 | 0 | 0 | 1 | 0 | 0 | 0 | 1 | 1 | 0 | 0
|  | shift xor 4 | 0 | 1 | 0 | 0 | 0 | 0 | 0 | 0 | 0 | 1 | 0 | 0 | 0 | 1 | 1 | 0
|  | shift xor 5 | 0 | 0 | 1 | 0 | 0 | 0 | 0 | 0 | 0 | 0 | 1 | 0 | 0 | 0 | 1 | 1
|  | shift xor 6 | 1 | 0 | 1 | 1 | 0 | 0 | 0 | 0 | 0 | 0 | 0 | 1 | 0 | 0 | 0 | 0
|  | shift xor 7 | 0 | 1 | 0 | 1 | 1 | 0 | 0 | 0 | 0 | 0 | 0 | 0 | 1 | 0 | 0 | 0
|  | shift xor 8 | 0 | 0 | 1 | 0 | 1 | 1 | 0 | 0 | 0 | 0 | 0 | 0 | 0 | 1 | 0 | 0 | 13 |  |  | crc for a 13 byte string
14 |  | 0000000000000000 | 0 | 0 | 0 | 0 | 0 | 0 | 0 | 0 | 0 | 0 | 0 | 0 | 0 | 0 | 0 | 0
|  | xor the 2 lines above | 0 | 0 | 1 | 0 | 1 | 1 | 0 | 0 | 0 | 0 | 0 | 0 | 0 | 1 | 0 | 0
|  | shift xor 1 | 0 | 0 | 0 | 1 | 0 | 1 | 1 | 0 | 0 | 0 | 0 | 0 | 0 | 0 | 1 | 0
|  | shift xor 2 | 0 | 0 | 0 | 0 | 1 | 0 | 1 | 1 | 0 | 0 | 0 | 0 | 0 | 0 | 0 | 1
|  | shift xor 3 | 1 | 0 | 1 | 0 | 0 | 1 | 0 | 1 | 1 | 0 | 0 | 0 | 0 | 0 | 0 | 1
|  | shift xor 4 | 1 | 1 | 1 | 1 | 0 | 0 | 1 | 0 | 1 | 1 | 0 | 0 | 0 | 0 | 0 | 1
|  | shift xor 5 | 1 | 1 | 0 | 1 | 1 | 0 | 0 | 1 | 0 | 1 | 1 | 0 | 0 | 0 | 0 | 1
|  | shift xor 6 | 1 | 1 | 0 | 0 | 1 | 1 | 0 | 0 | 1 | 0 | 1 | 1 | 0 | 0 | 0 | 1
|  | shift xor 7 | 1 | 1 | 0 | 0 | 0 | 1 | 1 | 0 | 0 | 1 | 0 | 1 | 1 | 0 | 0 | 1
|  | shift xor 8 | 1 | 1 | 0 | 0 | 0 | 0 | 1 | 1 | 0 | 0 | 1 | 0 | 1 | 1 | 0 | 1 | 14 |  |  | crc for a 14 byte string
15 |  | 0000000000000000 | 0 | 0 | 0 | 0 | 0 | 0 | 0 | 0 | 0 | 0 | 0 | 0 | 0 | 0 | 0 | 0
|  | xor the 2 lines above | 1 | 1 | 0 | 0 | 0 | 0 | 1 | 1 | 0 | 0 | 1 | 0 | 1 | 1 | 0 | 1
|  | shift xor 1 | 1 | 1 | 0 | 0 | 0 | 0 | 0 | 1 | 1 | 0 | 0 | 1 | 0 | 1 | 1 | 1
|  | shift xor 2 | 1 | 1 | 0 | 0 | 0 | 0 | 0 | 0 | 1 | 1 | 0 | 0 | 1 | 0 | 1 | 0
|  | shift xor 3 | 0 | 1 | 1 | 0 | 0 | 0 | 0 | 0 | 0 | 1 | 1 | 0 | 0 | 1 | 0 | 1
|  | shift xor 4 | 1 | 0 | 0 | 1 | 0 | 0 | 0 | 0 | 0 | 0 | 1 | 1 | 0 | 0 | 1 | 1
|  | shift xor 5 | 1 | 1 | 1 | 0 | 1 | 0 | 0 | 0 | 0 | 0 | 0 | 1 | 1 | 0 | 0 | 0
|  | shift xor 6 | 0 | 1 | 1 | 1 | 0 | 1 | 0 | 0 | 0 | 0 | 0 | 0 | 1 | 1 | 0 | 0
|  | shift xor 7 | 0 | 0 | 1 | 1 | 1 | 0 | 1 | 0 | 0 | 0 | 0 | 0 | 0 | 1 | 1 | 0
|  | shift xor 8 | 0 | 0 | 0 | 1 | 1 | 1 | 0 | 1 | 0 | 0 | 0 | 0 | 0 | 0 | 1 | 1 | 15 |  |  | crc for a 15 byte string
16 |  | 0000000000000000 | 0 | 0 | 0 | 0 | 0 | 0 | 0 | 0 | 0 | 0 | 0 | 0 | 0 | 0 | 0 | 0
|  | xor the 2 lines above | 0 | 0 | 0 | 1 | 1 | 1 | 0 | 1 | 0 | 0 | 0 | 0 | 0 | 0 | 1 | 1
|  | shift xor 1 | 1 | 0 | 1 | 0 | 1 | 1 | 1 | 0 | 1 | 0 | 0 | 0 | 0 | 0 | 0 | 0
|  | shift xor 2 | 0 | 1 | 0 | 1 | 0 | 1 | 1 | 1 | 0 | 1 | 0 | 0 | 0 | 0 | 0 | 0
|  | shift xor 3 | 0 | 0 | 1 | 0 | 1 | 0 | 1 | 1 | 1 | 0 | 1 | 0 | 0 | 0 | 0 | 0
|  | shift xor 4 | 0 | 0 | 0 | 1 | 0 | 1 | 0 | 1 | 1 | 1 | 0 | 1 | 0 | 0 | 0 | 0
|  | shift xor 5 | 0 | 0 | 0 | 0 | 1 | 0 | 1 | 0 | 1 | 1 | 1 | 0 | 1 | 0 | 0 | 0
|  | shift xor 6 | 0 | 0 | 0 | 0 | 0 | 1 | 0 | 1 | 0 | 1 | 1 | 1 | 0 | 1 | 0 | 0
|  | shift xor 7 | 0 | 0 | 0 | 0 | 0 | 0 | 1 | 0 | 1 | 0 | 1 | 1 | 1 | 0 | 1 | 0
|  | shift xor 8 | 0 | 0 | 0 | 0 | 0 | 0 | 0 | 1 | 0 | 1 | 0 | 1 | 1 | 1 | 0 | 1 | 16 |  |  | crc for a 16 byte string
[19 empty] | 17 |  | 16 bytes max